## Introduction
GS ID Project | GS2758 | Summary Emission Reductions | 2021 | 2022 | Total
Title of the project | Proyecto Mirador Enhanced Distribution of Improved Cookstoves in Latin America: First VPA for Distribution of Dos por Tres Cookstoves in Honduras | Gross ERs by vintage | 21173 | 259832 | 281005
Project Proponent | Proyecto Mirador Foundation | % total emissions | 7.535% | 92.47% | 100%
Date of project design certification | 2010-06-29 | Total after leakage applied | 21100.2472 | 258939.1877 | 280039.4349
Methodology | Gold Standard voluntary methodology entitled “Technologies and Practices to Displace Decentralized Thermal Energy Consumption, version 2”
Crediting Period | Renewable Crediting Period - for 7 Years
Monitoring period number | 13th Monitoring Period
Duration of this monitoring period | 01/12/2021 to 31/12/2022
Version number of the ER Calculations | 1.1
Completion date of the ER Calculations | 2023-03-07

## Assumption
Input Field
From Survey
Parameter
ID5 | Fraction of biomass that can be established as non renewable biomass |  | fNRB,b,y | 0.69 |  | Yale 2009 report
ID4 | Net calorific value of the wood that is substituted |  | NCVfuel | 0.0186 | TJ/ton | NCV for Red Oak (Cheremisinoff, 1980) | Cheremisinoff, N., 1980. “Properties of wood”, in Wood for Energy Production, Ann Arbor Science, Ann Arbor, MI, pp. 31-43. Spreadsheet provided by Aprovecho Research Center
ID1 | CO2 emission factor for wood that is reduced |  | EFfuel,CO2 | 112 | tCO2/TJ | IPCC default | 2006 IPCC Guidelines for National Greenhouse Gas Inventories 2.1
| Non-CO2 emission factor for wood that is reduced |  | EFfuel,nonCO2 | 9.46 | tCO2/TJ | Calculated, based on GWP of AR5 | Volume 2: Energy
| Non-CO2 emission factor for wood that is reduced |  | EFfuel,nonCO2 | 8.692 | tCO2/TJ | Calculated, based on GWP of AR4 | Volume 2: Energy
ID2 | CH4 emission factor for wood |  | EFfuel,CH4 | 0.3 | tCO2/TJ | IPCC default | http://www.ipcc-nggip.iges.or.jp/public/2006gl/pdf/2_Volume2/V2_2_Ch2_Stationary_Combustion.pdf
ID3 | N2O emission factor for wood |  | EFfuel,N2O | 0.004 | tCO2/TJ | IPCC default
| Global warming potential of CH4 |  | GWPCH4 | 25 | tCO2/tCH4 | IPCC Decision 4/CMP.7, see Table 2.14 (Errata) (applied to ERs achieved until 31/12/2019) | GWP: IPCC AR4, https://www.ipcc.ch/site/assets/uploads/2018/02/ar4-wg1-chapter2-1.pdf
| Global warming potential of N2O |  | GWPN2O | 298 | tCO2/tN2O | IPCC Decision 4/CMP.7, see Table 2.14 (Errata) (applied to ERs achieved until 31/12/2019)
| Global warming potential of CH4 |  | GWPCH4 | 28 | tCO2/tCH4 | GWP: IPCC AR5 (applied to ERs achieved on and after 01/01/2020) | GWP: IPCC AR5, https://www.ipcc.ch/assessment-report/ar5/
| Global warming potential of N2O |  | GWPN2O | 265 | tCO2/tN2O | GWP: IPCC AR5 (applied to ERs achieved on and after 01/01/2020)
ID9/ID10 | Leakage for project scenario |  | LEp,y | 0 | tCO2e/yr | Mirador monitoring | applied on ER Sheet based on absolute figures
BFT, PFT Assumptions
|  | Specific Fuel Savings Calculations | Fuel consumption in baseline stove | Fuel consumption in project stove (Year 1) | Specific Fuel Saving (Year 1) | Weighted Average Fuel Saving (all stove ages inclusive)
|  |  | t/household/day | t/household/day | t/household/day | t/household/day
ID7 |  | Source: VP13-02 KPT Data (ER Inputs sheet) | 0.01313 | 0.0089927 | 0.0041375 | 0.0038916 | Pp,b,y
|  | Assumption at Issuance | [8 empty] | VP12
|  | Age of Stoves | Operational Stoves | % of operational stoves | Fuel consumption in project stove | Specific fuel saving | Weighting |  | Weighting Project fuel consumption VP13 | Operational Stoves | % of operational stoves | Fuel consumption in project stove | Specific fuel saving | Weighting |  | Weighting Project fuel consumption VP12
|  | Age 0_1 | 28866.0823 | 25.54% | 0.0089927 | 0.0041375 | 0.0010568 | 1 | 0.0022969 | 14672.8488 | 14.16% | 0.0080547 | 0.0050755 | 0.00071894 |  | 0.001141
|  | Age 1_2 | 13854.3111 | 12.26% | 0.0097149 | 0.0034153 | 0.00041868 | 5 | 0.0011909 | 11556.319 | 11.16% | 0.0082989 | 0.0048313 | 0.00053899 |  | 0.00092585
|  | Age 2_3 | 11381.7011 | 10.07% | 0.0096575 | 0.0034727 | 0.00034973 | 6 | 0.00097261 | 18576.0586 | 17.93% | 0.0082573 | 0.0048728 | 0.00087385 |  | 0.0014808
|  | Age 3_4 | 17740.6086 | 15.7% | 0.0090003 | 0.0041299 | 0.0006483 | 4 | 0.0014128 | 22875.5551 | 22.08% | 0.0085635 | 0.0045666 | 0.0010085 |  | 0.0018912
|  | Age 4_5 | 21878.41 | 19.36% | 0.0096793 | 0.0034509 | 0.00066806 | 3 | 0.0018738 | 20266.373 | 19.56% | 0.0091522 | 0.003978 | 0.00077829 |  | 0.0017906
|  | Age 5_6 | 19293.1652 | 17.07% | 0.0087369 | 0.0043932 | 0.00074999 | 2 | 0.0014915 | 15638.152 | 15.1% | 0.0087787 | 0.0043515 | 0.00065693 |  | 0.0013253
|  | Total operational stoves (average) | 113014.2783 | 100% |  |  | 0.0038916 |  | 0.0092386 | 103585.3065 |  |  |  | 0.0045755 | Pp,b,y | 0.0085547
|  | Check Total | 113014.2783 |  | "VP13-02 KPT Data.xlsx" – ER Inputs sheet, Cells H23:H28
Projected Sales
Stove Sales - Monthly
|  | Month | Sales | 5% growth per year
|  | 2016-05-01 | 1737 | 0.0041667
|  | 2016-06-01 | 1712
|  | 2016-07-01 | 2019
|  | 2016-08-01 | 2133
|  | 2016-09-01 | 1821
|  | 2016-10-01 | 2295
|  | 2016-11-01 | 1974
|  | 2016-12-01 | 1989
|  | 2017-01-01 | 777
|  | 2017-02-01 | 1454
|  | 2017-03-01 | 1426
|  | 2017-04-01 | 1306
|  | 2017-05-01 | 1583
|  | 2017-06-01 | 2336
|  | 2017-07-01 | 2987
|  | 2017-08-01 | 2886
|  | 2017-09-01 | 2101
|  | 2017-10-01 | 1892
|  | 2017-11-01 | 2353
|  | 2017-12-01 | 1477
|  | 2018-01-01 | 1175
|  | 2018-02-01 | 1463
|  | 2018-03-01 | 1709
|  | 2018-04-01 | 1735
|  | 2018-05-01 | 1968
|  | 2018-06-01 | 2271
|  | 2018-07-01 | 1706
|  | 2018-08-01 | 2049
|  | 2018-09-01 | 1675
|  | 2018-10-01 | 1558
|  | 2018-11-01 | 2301
|  | 2018-12-01 | 1942
|  | 2019-01-01 | 902
|  | 2019-02-01 | 1424
|  | 2019-03-01 | 1461
|  | 2019-04-01 | 1245
|  | 2019-05-01 | 2040
|  | 2019-06-01 | 1396
|  | 2019-07-01 | 1860
|  | 2019-08-01 | 1680
|  | 2019-09-01 | 1649
|  | 2019-10-01 | 1543
|  | 2019-11-01 | 1819
|  | 2019-12-01 | 1184
|  | 2020-01-01 | 448
|  | 2020-02-01 | 1466
|  | 2020-03-01 | 1091
|  | 2020-04-01 | 57
|  | 2020-05-01 | 0
|  | 2020-06-01 | 51
|  | 2020-07-01 | 369
|  | 2020-08-01 | 1086
|  | 2020-09-01 | 1040
|  | 2020-10-01 | 1529
|  | 2020-11-01 | 614
|  | 2020-12-01 | 928
|  | 2021-01-01 | 1102
|  | 2021-02-01 | 1616
|  | 2021-03-01 | 2179
|  | 2021-04-01 | 1799
|  | 2021-05-01 | 2228
|  | 2021-06-01 | 2165
|  | 2021-07-01 | 2411
|  | 2021-08-01 | 2247
|  | 2021-09-01 | 1991
|  | 2021-10-01 | 2297
|  | 2021-11-01 | 2325
|  | 2021-12-01 | 2101 | <-----------13th Verification------------>
|  | 2022-01-01 | 2197
|  | 2022-02-01 | 2480
|  | 2022-03-01 | 3044
|  | 2022-04-01 | 2647
|  | 2022-05-01 | 3695
|  | 2022-06-01 | 3139
|  | 2022-07-01 | 3291
|  | 2022-08-01 | 3719
|  | 2022-09-01 | 3456
|  | 2022-10-01 | 3304
|  | 2022-11-01 | 4134
|  | 2022-12-01 | 2130
|  | 2023-01-01 | 3113.5024 | Est.
|  | 2023-02-01 | 3126.4754 | Est.
|  | 2023-03-01 | 3139.5023 | Est.
|  | 2023-04-01 | 3152.5836 | Est.

## Fuelwood Consumption Year 1
Fuelwood Consumption Project Scenario
Year 0_1
| Baseline fuel consumption in 1 stove |  |  |  |  | Source
|  | Adult equivalent per household | 3.7555 | person | BFT | "VP13-02 KPT Data.xlsx" – ER Inputs sheet,Cell F5
|  | Fuel per person meal | 1.262 | kg | BFT | "VP13-02 KPT Data.xlsx" – ER Inputs sheet,Cell E5
|  | Meals per day (adult equivalent) | 2.7704 | meals per day | BFT | "VP13-02 KPT Data.xlsx" – ER Inputs sheet,Cell G5
|  | Daily fuel consumption | 0.01313 | t/household/day |  | "VP13-02 KPT Data.xlsx" – ER Inputs sheet,Cell H5
| Project fuel consumption in 1 stove (Year 0_1) |  |  |  |  | Source
|  | Adult equivalent per household | 3.718 | person | PFT | "VP13-02 KPT Data.xlsx" – ER Inputs sheet,Cell F23
|  | Fuel per person meal | 0.86998 | kg | PFT | "VP13-02 KPT Data.xlsx" – ER Inputs sheet,Cell E23
|  | Meals per day (adult equivalent) | 2.7801 | meals per day | PFT | "VP13-02 KPT Data.xlsx" – ER Inputs sheet,Cell G23
|  | Daily fuel consumption | 0.0089927 | t/household/day |  | "VP13-02 KPT Data.xlsx" – ER Inputs sheet,Cell H23

## Drop-off
VP13 (Current)
Abandonment Assumption | VP13 | Monitored |  | HISTORICAL DATA
| Applied | (Cumulative) |  | Crediting Period 1
Age 0-1 | 10% | 8.934% | See file 'VP13-13 Dropoff Data Honduras.xlsx'
Age 1-2 | 5.746% | 14.68% |  | VP1 | VP2 | VP3 | VP4 | VP5 | VP6
Age 2-3 | 4.565% | 19.24% |  | Stove sold in | Stove sold in | Stove sold in | Stove sold in | Stove sold in | Stove sold in
Age 3-4 | 2.929% | 22.17% |  | 2009 | 2010 | 2011 | 2012 | 2013 | 2014
Age 4-5 | 5.356% | 27.53% |  | 7.5% | 7.5% | 4% | 4% | 8% | 15%
Age 5-6 | 0.91% | 28.44% |  | 7.5% | 5% | 5% | 6% | 4%
|  |  |  | 6% | 6% | 6% | 2%
|  |  |  | 6% | 6% | 8%
HISTORICAL DATA |  |  |  | 2009: 19%; 2010: 31%
Crediting Period 2 |  |  |  | 2009: 19%
VP7 (Historical) |  |  |  | 2009: 10%
Abandonment Assumption | VP7 | Monitored |  | 2009: 5.746%
| Applied | (Cumulative) |  | 2009: 4.565%
Age 0-1 | 4% | 4% |  | 2009: 2.929%
Age 1-2 | 6% | 10% |  | 2009: 5.356%
Age 2-3 | 6% | 16% |  | 2009: 0.91%
Age 3-4 | 11% | 27%
Age 4-5 | 20% | 47%
Age 5-6 | 23% | 70%
VP8 (Historical)
Abandonment Assumption | VP8 | Monitored
| Applied | (Cumulative)
Age 0-1 | 3% | 3%
Age 1-2 | 6% | 9%
Age 2-3 | 9% | 18%
Age 3-4 | 8% | 26%
Age 4-5 | 20% | 46%
Age 5-6 | 6% | 52%
VP9 (Historical)
Abandonment Assumption | VP9 | Monitored
| Applied | (Cumulative)
Age 0-1 | 4% | 4%
Age 1-2 | 5% | 9%
Age 2-3 | 3% | 12%
Age 3-4 | 6% | 18%
Age 4-5 | 2% | 20%
Age 5-6 | 2% | 22%
VP10 (Historical)
Abandonment Assumption | VP10 | Monitored
| Applied | (Cumulative)
Age 0-1 | 3.631% | 3.631%
Age 1-2 | 2.822% | 6.453%
Age 2-3 | 7.356% | 13.81%
Age 3-4 | 1.486% | 15.29%
Age 4-5 | 17.76% | 33.05%
Age 5-6 | 20.8% | 53.85%
VP11 (Historical)
Abandonment Assumption | VP11 | Monitored
| Applied | (Cumulative)
Age 0-1 | 10% | 10%
Age 1-2 | 2.483% | 12.48%
Age 2-3 | -2.483% | 10%
Age 3-4 | -0.4762% | 10%
Age 4-5 | 0.002564% | 10.26%
Age 5-6 | 1.248% | 11.5%
VP12 (Historical)
Abandonment Assumption | VP12 | Monitored
| Applied | (Cumulative)
Age 0-1 | 5% | 5%
Age 1-2 | 12.65% | 17.65%
Age 2-3 | -8.345% | 9.302%
Age 3-4 | -4.757% | 4.545%
Age 4-5 | -2.273% | 2.273%
Age 5-6 | 5.835% | 8.108%
Note on C5: [Threaded comment] Your version of Excel allows you to read this threaded comment; however, any edits to it will get removed if the file is opened in a newer version of Excel. Learn more: https://go.microsoft.com/fwlink/?linkid=870924 Comment: This value was originally 7.97%, but changed to 10% to comply with usage guidelines (good practice)

## ER Sheet
CP2 - Year 7
|  | 68 | 69 | 70 | 71 | 72 | 73 | 74 | 75 | 76 | 77 | 78 | 79 | 80
|  | 2021-12-01 | 2022-01-01 | 2022-02-01 | 2022-03-01 | 2022-04-01 | 2022-05-01 | 2022-06-01 | 2022-07-01 | 2022-08-01 | 2022-09-01 | 2022-10-01 | 2022-11-01 | 2022-12-01
|  | Start 13th VP | [11 empty] | End 13th VP
Stove sales in particular Month | per month | 2101 | 2197 | 2480 | 3044 | 2647 | 3695 | 3139 | 3291 | 3719 | 3456 | 3304 | 4134 | 2130
Operational Stove with Age0-1 (1 to 11 month old) | per month | 21654.7309 | 22490.3925 | 22901.359 | 23031.4997 | 24107.4737 | 24361.3276 | 25724.3078 | 26287.1478 | 27164.8873 | 28719.6853 | 29697.878 | 30496.2193 | 32438.5985
Monthly Drop-off rate | Age 0 -1 | 0.8333% | 0.8333% | 0.8333% | 0.8333% | 0.8333% | 0.8333% | 0.8333% | 0.8333% | 0.8333% | 0.8333% | 0.8333% | 0.8333% | 0.8333%
Drop-off Stove from Current Month Sale |  | 17.5083 | 18.3083 | 20.6667 | 25.3667 | 22.0583 | 30.7917 | 26.1583 | 27.425 | 30.9917 | 28.8 | 27.5333 | 34.45 | 17.75
Drop-off Stove from (1 Months to 11 month) Old Stove |  | 180.4561 | 187.4199 | 190.8447 | 191.9292 | 200.8956 | 203.0111 | 214.3692 | 219.0596 | 226.3741 | 239.3307 | 247.4823 | 254.1352 | 270.3217
Total Drop-off Stoves | per month | 197.9644 | 205.7283 | 211.5113 | 217.2958 | 222.9539 | 233.8027 | 240.5276 | 246.4846 | 257.3657 | 268.1307 | 275.0157 | 288.5852 | 288.0717
Net Operational Stoves - Age 0-1 | per month | 23557.7664 | 24481.6642 | 25169.8477 | 25858.2039 | 26531.5198 | 27822.5249 | 28622.7802 | 29331.6632 | 30626.5216 | 31907.5546 | 32726.8624 | 34341.6341 | 34280.5269
Transfer to 2nd Year - Age 1-2 (12 Months Old) |  | 835.2 | 991.8 | 1454.4 | 1961.1 | 1619.1 | 2005.2 | 1948.5 | 2169.9 | 2022.3 | 1791.9 | 2067.3 | 2092.5 | 1890.9
Operational Stove with Age1-2 (12+1 Months to 12+11 month old) |  | 6055.2644 | 6595.3689 | 6321.5128 | 6861.3673 | 8872.7043 | 10567.7113 | 12576.732 | 14202.8611 | 15354.682 | 16391.9737 | 16730.5918 | 18199.2668 | 19392.4015
Monthly Drop-off rate | Age 1-2 | 0.4788% | 0.4788% | 0.4788% | 0.4788% | 0.4788% | 0.4788% | 0.4788% | 0.4788% | 0.4788% | 0.4788% | 0.4788% | 0.4788% | 0.4788%
Drop-off Stove from (12 Month) Old Stove |  | 3.9989 | 4.7487 | 6.9636 | 9.3897 | 7.7522 | 9.6009 | 9.3294 | 10.3895 | 9.6827 | 8.5796 | 9.8982 | 10.0189 | 9.0536
Drop-off Stove from (12+1 Months to 12+11 month) Old Stove |  | 28.9925 | 31.5785 | 30.2673 | 32.8521 | 42.4824 | 50.5981 | 60.2172 | 68.0031 | 73.518 | 78.4846 | 80.1059 | 87.1378 | 92.8506
Total Drop-off Stoves |  | 32.9915 | 36.3273 | 37.231 | 42.2419 | 50.2346 | 60.1989 | 69.5466 | 78.3926 | 83.2008 | 87.0641 | 90.0041 | 97.1567 | 101.9042
Net Operational Stoves - Age 1-2 | per month | 6857.473 | 7550.8416 | 7738.6819 | 8780.2254 | 10441.5696 | 12512.7123 | 14455.6854 | 16294.3685 | 17293.7812 | 18096.8096 | 18707.8877 | 20194.6101 | 21181.3973
Transfer to 3rd Year - Age 2-3 |  | 1060.1737 | 401.1468 | 1312.6813 | 976.8999 | 51.0388 | 0 | 45.6663 | 330.4089 | 972.4228 | 931.2336 | 1369.0925 | 549.786 | 787.2129
Operational Stove with Age2-3 (24+1 Months to 24+11 month old) |  | 14777.7331 | 14928.9289 | 14013.711 | 13983.432 | 13792.433 | 12055.8717 | 10787.9335 | 9205.9037 | 8058.6538 | 7581.0573 | 7148.7508 | 6941.8086 | 6463.1726
Monthly Drop-off rate | Age 2-3 | 0.3804% | 0.3804% | 0.3804% | 0.3804% | 0.3804% | 0.3804% | 0.3804% | 0.3804% | 0.3804% | 0.3804% | 0.3804% | 0.3804% | 0.3804%
Drop-off Stove from (24 Month) Old Stove |  | 4.0332 | 1.5261 | 4.9938 | 3.7164 | 0.19417 | 0 | 0.17373 | 1.257 | 3.6994 | 3.5427 | 5.2084 | 2.0915 | 2.9948
Drop-off Stove from (24+1 Months to 24+11 month) Old Stove |  | 56.2186 | 56.7938 | 53.312 | 53.1969 | 52.4702 | 45.8639 | 41.0403 | 35.0218 | 30.6574 | 28.8404 | 27.1958 | 26.4086 | 24.5877
Total Drop-off Stoves |  | 60.2518 | 58.3199 | 58.3058 | 56.9132 | 52.6644 | 45.8639 | 41.214 | 36.2788 | 34.3567 | 32.3831 | 32.4042 | 28.5001 | 27.5825
Net Operational Stoves - Age 2-3 | per month | 15777.655 | 15271.7558 | 15268.0864 | 14903.4186 | 13790.8074 | 12010.0079 | 10792.3857 | 9500.0338 | 8996.7199 | 8479.9078 | 8485.4391 | 7463.0945 | 7222.803
Transfer to 4th Year - Age 3-4 |  | 1457.0563 | 676.7584 | 1068.4079 | 1096.1685 | 934.1067 | 1530.5844 | 1047.3999 | 1395.5328 | 1260.4813 | 1237.2224 | 1157.692 | 1364.7711 | 1011.7753
Operational Stove with Age3-4(36+1 Months to 36+11 month old) |  | 20896.465 | 21018.6921 | 20069.2646 | 19261.4045 | 18454.4353 | 17249.0532 | 16333.5133 | 15515.585 | 14701.2156 | 14134.4788 | 13665.192 | 12363.0923 | 12291.8607
Monthly Drop-off rate | Age 3-4 | 0.2441% | 0.2441% | 0.2441% | 0.2441% | 0.2441% | 0.2441% | 0.2441% | 0.2441% | 0.2441% | 0.2441% | 0.2441% | 0.2441% | 0.2441%
Drop-off Stove from (36 Month) Old Stove |  | 3.5564 | 1.6518 | 2.6078 | 2.6755 | 2.28 | 3.7359 | 2.5565 | 3.4062 | 3.0766 | 3.0198 | 2.8257 | 3.3312 | 2.4696
Drop-off Stove from (36+1 Months to 36+11 month) Old Stove |  | 51.0044 | 51.3027 | 48.9854 | 47.0135 | 45.0439 | 42.1017 | 39.8671 | 37.8707 | 35.8829 | 34.4996 | 33.3542 | 30.176 | 30.0022
Total Drop-off Stoves |  | 54.5608 | 52.9546 | 51.5931 | 49.6891 | 47.3238 | 45.8376 | 42.4236 | 41.2769 | 38.9595 | 37.5195 | 36.1799 | 33.5072 | 32.4717
Net Operational Stoves - Age 3-4 | per month | 22298.9605 | 21642.4959 | 21086.0794 | 20307.8839 | 19341.2181 | 18733.8 | 17338.4896 | 16869.8409 | 15922.7373 | 15334.1817 | 14786.7041 | 13694.3562 | 13271.1643
Transfer to 5th Year - Age 4-5 |  | 1454.8292 | 1157.3624 | 1441.0393 | 1683.3467 | 1708.9564 | 1938.4589 | 2236.9107 | 1680.3917 | 2018.243 | 1649.857 | 1534.6133 | 2266.4603 | 1414.3795
Operational Stove with Age4-5 (48+1 Months to 48+11 month old) |  | 21545.7535 | 22085.9114 | 21649.2059 | 21524.7467 | 21761.9588 | 21746.0709 | 21203.2978 | 20305.9797 | 18957.5927 | 18736.1288 | 18358.1072 | 17404.2454 | 18230.7402
Monthly Drop-off rate | Age 4-5 | 0.4464% | 0.4464% | 0.4464% | 0.4464% | 0.4464% | 0.4464% | 0.4464% | 0.4464% | 0.4464% | 0.4464% | 0.4464% | 0.4464% | 0.4464%
Drop-off Stove from (48 Month) Old Stove |  | 6.4939 | 5.1661 | 6.4324 | 7.514 | 7.6283 | 8.6527 | 9.9849 | 7.5008 | 9.0089 | 7.3645 | 6.8501 | 10.1168 | 6.3134
Drop-off Stove from (48+1 Months to 48+11 month) Old Stove |  | 96.174 | 98.5851 | 96.6358 | 96.0802 | 97.1391 | 97.0681 | 94.6454 | 90.64 | 84.6212 | 83.6326 | 81.9453 | 77.6875 | 81.3767
Total Drop-off Stoves |  | 102.6679 | 103.7512 | 103.0681 | 103.5942 | 104.7673 | 105.7209 | 104.6303 | 98.1408 | 93.63 | 90.9971 | 88.7953 | 87.8043 | 87.6901
Net Operational Stoves - Age 4-5 | per month | 22897.9147 | 23139.5226 | 22987.1771 | 23104.4992 | 23366.1478 | 23578.8089 | 23335.5781 | 21888.2306 | 20882.2057 | 20294.9887 | 19803.9251 | 19582.9015 | 19557.4296
Transfer to 6th Year - Age -5-6 |  | 1884.1585 | 736.0438 | 1377.3587 | 1350.8346 | 1237.1599 | 1499.5591 | 2212.868 | 2829.5533 | 2733.8771 | 1990.255 | 1792.2715 | 2228.9719 | 1376.902
Operational Stove with Age5-6 (60+1 Months to 60+11 month old) |  | 15526.9105 | 16798.6633 | 16450.8029 | 16465.9067 | 16619.6009 | 16411.7139 | 16487.2406 | 17011.7541 | 18054.35 | 19272.395 | 19338.5023 | 19486.1438 | 19827.6932
Monthly Drop-off rate | Age 5-6 | 0.07583% | 0.07583% | 0.07583% | 0.07583% | 0.07583% | 0.07583% | 0.07583% | 0.07583% | 0.07583% | 0.07583% | 0.07583% | 0.07583% | 0.07583%
Drop-off Stove from (60 Month) Old Stove |  | 1.4288 | 0.55817 | 1.0445 | 1.0244 | 0.93818 | 1.1372 | 1.6781 | 2.1458 | 2.0732 | 1.5093 | 1.3591 | 1.6903 | 1.0442
Drop-off Stove from (60+1 Months to 60+11 month) Old Stove |  | 11.7746 | 12.739 | 12.4752 | 12.4867 | 12.6032 | 12.4456 | 12.5029 | 12.9006 | 13.6913 | 14.6149 | 14.6651 | 14.777 | 15.036
Total Drop-off Stoves |  | 13.2034 | 13.2972 | 13.5197 | 13.5111 | 13.5414 | 13.5828 | 14.181 | 15.0464 | 15.7645 | 16.1242 | 16.0242 | 16.4673 | 16.0802
Net Operational Stoves - Age 5-6 | per month | 17397.8656 | 17521.4099 | 17814.6419 | 17803.2303 | 17843.2194 | 17897.6902 | 18685.9276 | 19826.2611 | 20772.4627 | 21246.5257 | 21114.7495 | 21698.6483 | 21188.5149
Total Net Stoves in Operation |  | 108787.6353 | 109607.6901 | 110064.5144 | 110757.4614 | 111314.4821 | 112555.5442 | 113230.8468 | 113710.3981 | 114494.4284 | 115359.9681 | 115625.568 | 116975.2446 | 116701.836
Number of Days |  | 31 | 31 | 28 | 31 | 30 | 31 | 30 | 31 | 31 | 30 | 31 | 30 | 31
Cumulative number of project technology-days (Np,y*Up,y ) | Days | 3372416.6941 | 3397838.3933 | 3081806.4033 | 3433481.3033 | 3339434.4643 | 3489221.8705 | 3396925.4026 | 3525022.3399 | 3549327.2811 | 3460799.0427 | 3584392.6077 | 3509257.3369 | 3617756.9161
Specific Fuel Saving from an individual stove (Pp,b,y) | ton/household/day | 0.0038916 | 0.0038916 | 0.0038916 | 0.0038916 | 0.0038916 | 0.0038916 | 0.0038916 | 0.0038916 | 0.0038916 | 0.0038916 | 0.0038916 | 0.0038916 | 0.0038916
Fraction of biomass that can be established as non renewable biomass (fNRB,b,y) | Fraction | 0.69 | 0.69 | 0.69 | 0.69 | 0.69 | 0.69 | 0.69 | 0.69 | 0.69 | 0.69 | 0.69 | 0.69 | 0.69
Net calorific value of the fuel that is substituted (NCVb,fuel) | TJ/Ton | 0.0186 | 0.0186 | 0.0186 | 0.0186 | 0.0186 | 0.0186 | 0.0186 | 0.0186 | 0.0186 | 0.0186 | 0.0186 | 0.0186 | 0.0186
CO2 emission factor for wood that is substituted (EFb,fuel,CO2) | tCO2/TJ | 112 | 112 | 112 | 112 | 112 | 112 | 112 | 112 | 112 | 112 | 112 | 112 | 112
Non-CO2 emission factor for wood that is substituted (EFb,fuel,nonCO2) | tCO2/TJ | 9.46 | 9.46 | 9.46 | 9.46 | 9.46 | 9.46 | 9.46 | 9.46 | 9.46 | 9.46 | 9.46 | 9.46 | 9.46
Leakage (LEp,y) | tCO2/TJ | 0 | 0 | 0 | 0 | 0 | 0 | 0 | 0 | 0 | 0 | 0 | 0 | 0
Baseline Emission | tCO2e/yr | 71440 | 71978 | 65284 | 72734 | 70741 | 73914 | 71959 | 74673 | 75188 | 73312 | 75930 | 74339 | 76637
Project Emissions | tCO2e/yr | 50266 | 50645 | 45935 | 51176 | 49775 | 52007 | 50632 | 52541 | 52903 | 51584 | 53426 | 52306 | 53923
Emission Reduction (ER) calculated with correct hard coding | tCO2e/yr | 21173 | 21333 | 19349 | 21557 | 20966 | 21907 | 21327 | 22131 | 22284 | 21728 | 22504 | 22032 | 22714
Yearly Emission Reduction | tCO2e/yr | 2022-11-01: VP13; 2022-12-01: 281005
ER per stove (avg. all ages, post abandonment & degradation) | tCO2e/yr/Stove | 2.2916 | 2.2916 | 2.2916 | 2.2916 | 2.2916 | 2.2916 | 2.2916 | 2.2916 | 2.2916 | 2.2916 | 2.2916 | 2.2916 | 2.2916
DISCOUNTS
[12 empty] | Leakage presence baseline stove |  | 722.0864
[12 empty] | Double counting |  | 243.4787
[12 empty] | Net total ERs claimed |  | 280039.4349
Total discount for
[13 empty] | leakage & double counting: | 965.5651
[13 empty] | Total % of ERs: | 0.3436%
EMISSION REDUCTIONS BY VINTAGE:
[12 empty] | 2021 | 2022 | Total
[11 empty] | Gross ERs by vintage | 21173 | 259832 | 281005
[11 empty] | % total emissions | 7.535% | 92.47% | 100%
[11 empty] | Total after leakage applied | 21100.2472 | 258939.1877 | 280039.4349
[11 empty] | Check total |  |  | 280039.4349
Note on O74: For details on the calculations, please refer to document "Leakage Calculations"
Note on O75: For details on the calculations, please refer to document "Leakage Calculations"